## Pump_performance
PERFORMANCE
|  | L/ min | L/ min | L/ min | L/ min | L/ min
|  | Pumpmakers | Nira-AF-85 | Afridev | Afripump | Ropepump
| 5 m | 41 | 50 | 28 | 26 | 46
| 10 m | 37.5 | 30 | 23 | 25 | 35
| 15 m | 35 | 20 | 18 | 24 | 25
| 20 m | 33.3 |  | 15 | 23 | 20
| 25 m | 31 |  | 13 | 22 | 15
| 30 m | 29.16 |  | 12 | 21 | 12
| 35 m | 26.5 |  | 8.5 | 20 | 10
| 40 m | 25 |  | 7 | 19 | 8
| 45 m | 22 |  | 5 | 19 | 6
| 50 m | 20.8 |  | 3 | 18 | 4
| 55 m | 18 |  | 1 | 17 | 2
| 60 m | 16.6 |  |  | 16 | 1
| 65 m | 14 |  |  | 15
| 70 m | 12.5 |  |  | 14
| 75 m | 10 |  |  | 13
| 80 m | 8.3 |  |  | 12
| 85 m | 6 |  |  | 11
| 90 m | 4 |  |  | 10

## Comparison
Water Pump Cost Comparison |  | ( Source; Engineers without Borders, Spain )
Costs | Afridev ( 45 m. deep ) | Nira AF-85 ( 12 m. deep) | Afripump ( 70 m. deep) | Rope ( 45 m. deep)
Initial Investment | 62966 | 63364 | 177016 | 14400
Maintenance cost | 900 | 3041 | 500 | 2000
Life ( duration in years ) | 15 | 15 | 15 | 10
Year cost | 5097.7333 | 7265.2667 | 12301.0667 | 3440
|  | 1 EURO = | 41.3 | MZN
Costs | Afridev ( 45 m. deep ) | Nira AF-85 ( 12 m. deep) | Afripump ( 70 m. deep) | Rope ( 45 m. deep)
Initial Investment | 1524.6005 | 1534.2373 | 4286.1017 | 348.6683
Maintenance cost | 21.7918 | 73.632 | 12.1065 | 48.4262
Life ( duration in years ) | 15 | 15 | 15 | 10
Year cost | 123.4318 | 175.9144 | 297.8467 | 83.293
Perforation | 132340 | 3204.3584 | 58%
Well refurbishment | 50198 | 1215.4479 | 22%
Pump + instalation | 45634 | 1104.9395 | 20%
Total Cost | 228172 | 5524.7458 | 100%
ESF; Estudo de recursos e necesidades hidricas- 2010-2011 , Distrito Funhalouro, Mozambique

## Pumps_Technical_Data
Description | NIRA AF-85 | AFRIDEV | AFRIPUMP | ROPE Pump
Max- Instalation Deep | 15 m. ( 12 m. recommended ) | 45 m. ( 80 m. max with support base ) | 100 m. (upon 45 m. support base required ) | 35 m.
Well type | Dig hole ( Poco e Furo ) | Dig hole ( Poco e Furo ) | Dig hole ( Poco e Furo ) | Dig hole ( Poco e Furo )
Cylinder diameter | 50 mm | 50 mm | 50 mm
Flow rate | 50 l/minute at 5 meter | 23 l/minute at 10 meter | 25 l/minute at 10 meter | 35 l/minute at 10 meter
| 30 l/minute at 10 meter | 18 l/minute at 15 meter | 22 l/minute at 25 meter | 20 l/minute at 20 meter
| 20 l/minute at 15 meter | 15 l/minute at 20 meter | 18 l/minute at 50 meter | 10 l/minute at 35 meter
|  | 12 l/minute at 30 meter | 14 l/minute at 70 meter
10 l/minute at 90 meter
Power | 75 watt | 75 watt |  | 50 Watts
Users ( beneficiaries ) | 400 | 250 | 200 | 100
| Beneficiaries estimated, based upon lower flow rate, 8 hours of pump use, at 20 liter / person / day. # Water Usage performance rate ; 90 % # | Beneficiaries estimated, based upon lower flow rate, 8 hours of pump use, at 20 liter / person / day. # Water Usage performance rate ; 90 % # | Beneficiaries estimated, based upon lower flow rate, 8 hours of pump use, at 20 liter / person / day. # Water Usage performance rate ; 90 % #
Construction Cost | 56400 | 62966.4 | 177009.6 | 0
| at 12 meter deep | at 45 meter deep | at 100 meter deep & 70 meter of pump submersion
| 1365.6174 | 1524.6102 | 4285.9467 | 0
Cost of distributor at Pemba, plus 20% considering margin of the digging well company, and 15% for transport
Exchange rate | 41.3 | 41.3 | 41.3 | 41.3
Maintenance Cost | 3041 | 990 | 0 | 0
| 73.6441 | 23.9709 | 0 | 0
Spareparts replace every 2 years
Material | Galvanized steel head. Push rod aluminum. Submergile part, High density poliethilene.Corrosion resistant | Galvanized steel head. Bars stainless steel, or fiber. Main pipe PVC, and push rod (brass or plastic).Corrosion resistant | Stainless cylinder, Piston without rubber seal rings. PVC pipes. | Metal superstructure. Rubber pistons, and Wooden Studs.
Production | Headquarter; Finland. Works at Tanzania and Ghana | Very difficult locally produced:: Parts must be imported. Suppliers in Mozambique are, Agroalfa, Afridev International , Kanes and Iata. | Very difficult locally produced:: Parts must be imported. Suppliers in Mozambique is BLUEZONE | Locally in the country ( Niassa, Cabo Delgado, Nampila and Zambezia )
Instalation | Easy, Specific equipment not required | Easy, Specific equipment not required | Easy, Specific equipment not required | Easy, Specific equipment not required
Maintenance | VLOM. None crane or special tool+machinery required | VLOM. None crane or special tool+machinery required | VLOM. None crane or special tool+machinery required | VLOM. None crane or special tool+machinery required
Spare parts access | Imported from Tanzania | Imported | Imported | All parts can be locally sourced except, pistons.
Frequent failures | Piston ring loose. Pump cracking. Lever disconnection | Breakage or wearness of pipes and bars | Leaks through the cylinder. 90 pumps installed in all the country, GAZA and MANICA provinces | Rope breakage, and early wearness of pistons.
Experiences |  |  |  | Tested in Cabo Delgado, Nampula, Niassa and Zambezia. Pilot test project completed. It is necessary to assure local production of pistons and elevating pipes, and improve fixig piston system and prevent pump from corrosion.
Model | # Nira AF-85 | Afridev | Afripump | Rope pump
Source Information | (Baumann & Erpf 2005); (Skat, 2007) | (Baumann & Erpf 2005); (Skat, 2007) | www.fairwater.org | www.ropepump.com
|  | Version with support base with counterweight to hold the weight of pipes and water column. This module uses threaded bars, but also fiber bars are tested with smaller diamter pipes ( 48 mm instead of 63 mm). |  | D N A , ropepump manual , Ethopia

## Nira AF-85
NIRA- AF-85 | Cost Estimation |  | 41.3
|  | VAT Included | VAT Included
| Description | Price (MZN) | Price ( Euros)
| Schock absorver | 658 | 15.9322
| Sleeve bearing | 2740 | 66.3438
| Pluger body | 1699 | 41.138
| Plunger ring | 986 | 23.8741
| TOTAL | 6083 | 147.2881
Source
SONTEMAQ, Ltd ( NIRA Pump supplier at Pemba )
Maintenance Cost; Parts to be replaced every 2 years
| Cost per Year | 73.6441
| Cost related to Deep | Price (MZN) | Price ( Euros)
| 1.5 | 26222 | 634.9153
| 2 | 29592 | 716.5133
| 3 | 30609 | 741.138
| 4 | 34236 | 828.9588
| 5 | 34935 | 845.8838
| 6 | 36031 | 872.4213
| 7 | 39812 | 963.9709
| 8 | 40360 | 977.2397
| 9 | 41429 | 1003.1235
| 10 | 45155 | 1093.3414
| 11 | 45922 | 1111.9128
| 12 | 46936 | 1136.4649
| 13 | 50772 | 1229.3462
| 14 | 51293 | 1241.9613
| 15 | 52745 | 1277.1186
| 16 | 53594 | 1297.6755
| 17 | 57403 | 1389.9031
| 18 | 58417 | 1414.4552
| 19 | 59239 | 1434.3584
| 20 | 63020 | 1525.908
| 21 | 64034 | 1550.46
| 22 | 68363 | 1655.2785

## Afridev
AFRIDEV | Cost Estimation |  |  |  |  | 41.3
|  |  |  | VAT Included |  | VAT Included
| Description | Units | Unit Price | Price (MZN) | Unit Price | Price ( Euros)
1 | Cabeca da bomba, con tampa de cabeca | 1 | 4550 | 4550 | 110.1695 | 110.1695
2 | Pedestal com falange quadrada e 4 chumbadores com as porcas | 1 | 4295 | 4295 | 103.9952 | 103.9952
3 | Alavanca | 1 | 3100 | 3100 | 75.0605 | 75.0605
4 | Biela | 1 | 812 | 812 | 19.661 | 19.661
5 | Cavilha da biela ou (curta) | 1 | 560 | 560 | 13.5593 | 13.5593
6 | Biela | 1 | 630 | 630 | 15.2542 | 15.2542
7 | Falange conica, metalica | 1 | 600 | 600 | 14.5278 | 14.5278
8 | Cone de borracha, ou Borracha conica | 1 | 85 | 85 | 2.0581 | 2.0581
9 | Cilindro / valvula de pe / Pistao | 1 | 3800 | 3800 | 92.0097 | 92.0097
10 | Tubo de succao ( 1,5 m de comprimento ) | 1 | 200 | 200 | 4.8426 | 4.8426
11 | Uniao de PVC Diam 72 mm ext, 3 cm altura ( manga) | 16 | 180 | 2880 | 4.3584 | 69.7337
12 | Tubos de PVC , 63 mm ext, 2,80 m comprimento | 16 | 700 | 11200 | 16.9492 | 271.1864
13 | Centralizadores de tubo de 4" u 6" | 16 | 165 | 2640 | 3.9952 | 63.9225
14 | Varetas de INOX diam 10 mm, 2,80 m comprimento, das quais 1 com una extremidade lisa, sem olho ou Vareta macho ( numero total de varetas em funcao da profundidade ) | 16 | 910 | 14560 | 22.0339 | 352.5424
15 | Centralizadores de vareta ( um centralizador por cada tubo de revestimento) | 16 | 80 | 1280 | 1.937 | 30.9927
16 | Jugo de cola e liquido de limpeza | 1 | 200 | 200 | 4.8426 | 4.8426
17 | Corda polipropileno 6 mm X x + 4m (dependendo profundidade de furo ) | 1 | 10 | 10 | 0.24213 | 0.24213
18 | Jogo de 4 casquilhos | 1 | 200 | 200 | 4.8426 | 4.8426
19 | Chave de caixa 24 mm | 1 | 150 | 150 | 3.632 | 3.632
20 | Vareta de pesca | 1 | 720 | 720 | 17.4334 | 17.4334
| Subtotal |  |  | 52472 |  | 1270.5085
| Margen |  | 20% | 10494.4 |  | 254.1017
| Total |  |  | 62966.4 |  | 1524.6102
Source
Maintenance Protocol Handbook, ESF-DPSI, 2008
| Description, Ferramentas para realizar a manutencao | Units | Price (MZN) | Price ( Euros)
| Chave de bomba n° 24 | 1 | 150 | 3.632
| Chave n° 17x19 | 2 | 120 | 2.9056
| Vareta de pesca | 1 | 720 | 17.4334
| TOTAL FERRAMENTAS |  | 990 | 23.9709
| Coste de uma manutencao de rotina | Units | Price (MZN) | Price ( Euros)
| Casquilho | 4 | 200 | 4.8426
| Sola-U | 1 | 45 | 1.0896
| Anel de borracha su "O" | 1 | 35 | 0.84746
| Bobina de valvula | 2 | 90 | 2.1792
| Centralizador de vareta | 1/tub | 80 | 1.937
| TOTAL FERRAMENTAS |  | 450 | 10.8959

## Afripump
AFRIPUMP | Cost Estimation |  |  |  |  | 41.3
|  |  | Per unit |  | Per unit
| Description | Units | Price (MZN) | Price (MZN) | Price ( Euros) | Price ( Euros)
| Agripump (pedestal, cilindro, biela, suporte de base) | 1 | 58500 | 58500 | 1416.4649 | 1416.4649
| Rising main | 25 | 2480 | 62000 | 60.0484 | 1501.2107
| Tuos de PVC ( 2,9 m e encaixes) | 11 | 1966 | 21626 | 47.6029 | 523.632
| Kit instalacao | 1 | 5382 | 5382 | 130.3148 | 130.3148
| Subtotal |  |  | 147508 |  | 3571.6223
| Margen | 20% |  | 29501.6 |  | 714.3245
| TOTAL |  |  | 177009.6 |  | 4285.9467
Source
Maintenance Bluezone LDA, 2009